## Plate 1 - Sheet1
Software Version | 3.11.19
Experiment File Path:
Protocol File Path:
Plate Number | Plate 1
Date | 2023-09-15
Time | 15:51
Reader Type: | Synergy H1
Reader Serial Number: | 14092513
Reading Type | Reader
Procedure Details
Plate Type | 96 WELL PLATE (Use plate lid)
Eject plate on completion
Read | Absorbance Endpoint
Full Plate
Wavelengths: 460, 470, 720
Read Speed: Normal, Delay: 100 msec, Measurements/Data Point: 8
Read | Fluorescence Endpoint
Full Plate
Filter Set 1 (Green)
Excitation: 485/20, Emission: 528/20
Mirror: Top 510 nm, Gain: 35
Light Source: Xenon Flash, Lamp Energy: High
Read Speed: Normal, Delay: 100 msec, Measurements/Data Point: 10
Read Height: 7 mm
Results
Actual Temperature: | 25.8
Actual Temperature: | 25.8
Actual Temperature: | 25.8
Actual Temperature: | 25.8
|  | 1 | 2 | 3 | 4 | 5 | 6 |  | 8 | 9 | 10 | 11 | 12
| A | 0.431 | 0.81 | 0.426 | 0.56 | 2.229 | 0.492 | Read 1:460 | 0.054 | 0.06 | 0.053 | 0.065 | 0.065 | Read 1:460
|  | 0.419 | 0.798 | 0.414 | 0.543 | 2.207 | 0.479 | Read 1:470 | 0.053 | 0.06 | 0.052 | 0.063 | 0.065 | Read 1:470
|  | 0.041 | 0.261 | 0.048 | 0.041 | 1.666 | 0.041 | Read 1:720 | 0.047 | 0.051 | 0.045 | 0.052 | 0.056 | Read 1:720
|  | 104224 | 95638 | 100523 | 100102 | 97741 | 102581 | Read 2:485/20,528/20 | 56291 | 52836 | 55792 | 52044 | 51107 | Read 2:485/20,528/20
| B | 0.383 | 0.308 | 0.292 | 0.418 | 0.51 | 0.465 | Read 1:460 | 0.053 | 0.056 | 0.059 | 0.054 | 0.054 | Read 1:460
|  | 0.373 | 0.3 | 0.284 | 0.407 | 0.496 | 0.451 | Read 1:470 | 0.052 | 0.055 | 0.058 | 0.053 | 0.054 | Read 1:470
|  | 0.06 | 0.041 | 0.042 | 0.04 | 0.041 | 0.04 | Read 1:720 | 0.046 | 0.048 | 0.051 | 0.046 | 0.046 | Read 1:720
|  | 154316 | 136926 | 165231 | 156432 | 161828 | 152407 | Read 2:485/20,528/20 | 53935 | 54443 | 54080 | 53868 | 52719 | Read 2:485/20,528/20
| C | 0.456 | 0.491 | 0.587 | 0.044 | 0.042 | 0.044 | Read 1:460 | 0.053 | 0.055 | 0.061 | 0.056 | 0.054 | Read 1:460
|  | 0.444 | 0.478 | 0.571 | 0.043 | 0.041 | 0.043 | Read 1:470 | 0.052 | 0.054 | 0.06 | 0.055 | 0.053 | Read 1:470
|  | 0.04 | 0.042 | 0.046 | 0.039 | 0.037 | 0.038 | Read 1:720 | 0.045 | 0.047 | 0.051 | 0.048 | 0.046 | Read 1:720
|  | 95164 | 93836 | 105592 | 61892 | 57876 | 62720 | Read 2:485/20,528/20 | 55161 | 55421 | 55073 | 57984 | 52031 | Read 2:485/20,528/20
| D | 0.052 | 0.052 | 0.053 | 1.447 | 0.461 | 0.444 | Read 1:460 | 0.064 | 0.056 | 0.055 | 0.053 | 0.056 | Read 1:460
|  | 0.052 | 0.052 | 0.052 | 1.425 | 0.449 | 0.431 | Read 1:470 | 0.062 | 0.055 | 0.054 | 0.052 | 0.055 | Read 1:470
|  | 0.046 | 0.046 | 0.046 | 0.917 | 0.041 | 0.042 | Read 1:720 | 0.051 | 0.047 | 0.046 | 0.045 | 0.047 | Read 1:720
|  | 58726 | 53239 | 53221 | 92122 | 97342 | 113007 | Read 2:485/20,528/20 | 54243 | 57216 | 52045 | 51342 | 52892 | Read 2:485/20,528/20
| E | 0.053 | 0.076 | 0.06 | 0.054 | 0.056 | 0.056 | Read 1:460 | 0.059 | 0.056 | 0.056 | 0.056 | 0.059 | Read 1:460
|  | 0.052 | 0.074 | 0.059 | 0.053 | 0.055 | 0.055 | Read 1:470 | 0.058 | 0.056 | 0.055 | 0.055 | 0.059 | Read 1:470
|  | 0.046 | 0.062 | 0.051 | 0.046 | 0.046 | 0.046 | Read 1:720 | 0.049 | 0.048 | 0.047 | 0.047 | 0.051 | Read 1:720
|  | 59177 | 58235 | 56941 | 57026 | 55515 | 56868 | Read 2:485/20,528/20 | 57122 | 56111 | 53213 | 52272 | 54118 | Read 2:485/20,528/20
| F | 0.053 | 0.053 | 0.052 | 0.055 | 0.052 | 0.074 | Read 1:460 | 0.052 | 0.06 | 0.055 | 0.055 | 0.058 | Read 1:460
|  | 0.052 | 0.052 | 0.051 | 0.054 | 0.052 | 0.073 | Read 1:470 | 0.052 | 0.059 | 0.054 | 0.054 | 0.057 | Read 1:470
|  | 0.044 | 0.046 | 0.045 | 0.047 | 0.046 | 0.061 | Read 1:720 | 0.046 | 0.05 | 0.047 | 0.047 | 0.05 | Read 1:720
|  | 61147 | 55047 | 54245 | 53747 | 52317 | 53871 | Read 2:485/20,528/20 | 57386 | 53475 | 51506 | 52591 | 50311 | Read 2:485/20,528/20
| G | 0.053 | 0.055 | 0.061 | 0.056 | 0.056 | 0.052 | Read 1:460 | 0.053 | 0.055 | 0.052 | 0.059 | 0.056 | Read 1:460
|  | 0.051 | 0.054 | 0.06 | 0.055 | 0.055 | 0.052 | Read 1:470 | 0.052 | 0.055 | 0.052 | 0.059 | 0.055 | Read 1:470
|  | 0.044 | 0.047 | 0.051 | 0.048 | 0.048 | 0.046 | Read 1:720 | 0.046 | 0.048 | 0.046 | 0.053 | 0.049 | Read 1:720
|  | 60626 | 54726 | 59070 | 58990 | 57240 | 57978 | Read 2:485/20,528/20 | 56947 | 54418 | 54444 | 54775 | 50710 | Read 2:485/20,528/20
| H | 0.056 | 0.059 | 0.059 | 0.054 | 0.057 | 0.052 | Read 1:460 | 0.061 | 0.059 | 0.055 | 0.053 | 0.06 | Read 1:460
|  | 0.055 | 0.058 | 0.058 | 0.053 | 0.057 | 0.051 | Read 1:470 | 0.06 | 0.058 | 0.054 | 0.053 | 0.059 | Read 1:470
|  | 0.047 | 0.048 | 0.049 | 0.046 | 0.049 | 0.045 | Read 1:720 | 0.05 | 0.049 | 0.047 | 0.046 | 0.051 | Read 1:720
|  | 60947 | 55002 | 52591 | 54102 | 54659 | 54095 | Read 2:485/20,528/20 | 53840 | 51160 | 50586 | 49324 | 50656 | Read 2:485/20,528/20

## Sheet1
Absorbance at 720 | 0.047
Absorbance at 460 | Well 1 | Well 2 | Well 3 | Absorbance Correction with 720 nm | Well 1 Correction | Well 2 Correction | Well 3 Correction | Avg |  |  | Viability | % Viability
pDNA | 0.431 | 0.81 | 0.426 | pDNA | 0.384 | 0.763 | 0.379 | 0.50867 |  |  | 0.48599 | 48.5987
UT | 0.56 | 2.229 | 0.492 | UT | 0.513 | 2.182 | 0.445 | 1.0467 | AVG Untreated |  | 1 | 100
JETPei | 0.383 | 0.308 | 0.292 | JETPei | 0.336 | 0.261 | 0.245 | 0.28067 |  |  | 0.26815 | 26.8153
LPF | 0.418 | 0.51 | 0.465 | LPF | 0.371 | 0.463 | 0.418 | 0.41733 |  |  | 0.39873 | 39.8726
DIP70 N/P 1 | 0.456 | 0.491 | 0.587 | DIP70 N/P 1 | 0.409 | 0.444 | 0.54 | 0.46433 |  |  | 0.44363 | 44.3631
DIP70 N/P 2.5 | 0.044 | 0.042 | 0.044 | DIP70 N/P 2.5 | -0.003 | -0.005 | -0.003 | -0.0036667 |  |  | -0.0035032 | -0.35032
DIP70 N/P 5 | 0.052 | 0.052 | 0.053 | DIP70 N/P 5 | 0.005 | 0.005 | 0.006 | 0.0053333 |  |  | 0.0050955 | 0.50955
DIP70 N/P 10 | 1.447 | 0.461 | 0.444 | DIP70 N/P 10 | 1.4 | 0.414 | 0.397 | 0.737 |  |  | 0.70414 | 70.414
|  |  |  | Normalization with UT | 0.49013 | 2.0847 | 0.42516 | 1
[5 empty] | 49.0127 | 208.4713 | 42.5159 | 100
|  |  |  | Variable | Well 1 | Well 2 | Well 3 |  |  | Standard Deviation % | Well 1 | Well 2 | Well 3 | Average | StdDev
|  |  |  | pDNA | 0.36688 | 0.72898 | 0.3621 |  |  | pDNA | 36.6879 | 72.8981 | 36.2102 | 48.5987 | 17.1834
|  |  |  | UT | 0.49013 | 2.0847 | 0.42516 |  |  | UT | 49.0127 | 208.4713 | 42.5159 | 100 | 76.7467
|  |  |  | JETPei | 0.32102 | 0.24936 | 0.23408 |  |  | JETPei | 32.1019 | 24.9363 | 23.4076 | 26.8153 | 3.7899
|  |  |  | LPF | 0.35446 | 0.44236 | 0.39936 |  |  | LPF | 35.4459 | 44.2357 | 39.9363 | 39.8726 | 3.5887
|  |  |  | DIP70 N/P 1 | 0.39076 | 0.4242 | 0.51592 |  |  | DIP70 N/P 1 | 39.0764 | 42.4204 | 51.5924 | 44.3631 | 5.291
|  |  |  | DIP70 N/P 2.5 | -0.0028662 | -0.0047771 | -0.0028662 |  |  | DIP70 N/P 2.5 | -0.28662 | -0.47771 | -0.28662 | -0.35032 | 0.090077
|  |  |  | DIP70 N/P 5 | 0.0047771 | 0.0047771 | 0.0057325 |  |  | DIP70 N/P 5 | 0.47771 | 0.47771 | 0.57325 | 0.50955 | 0.045039
|  |  |  | DIP70 N/P 10 | 1.3376 | 0.39554 | 0.3793 |  |  | DIP70 N/P 10 | 133.758 | 39.5541 | 37.9299 | 70.414 | 44.7958

## Sheet2
Variables | Viability | Standard Deviation
pDNA | 48.5987 | 17.1834
UT | 100 | 76.7467
JETPei | 26.8153 | 3.7899
LPF | 39.8726 | 3.5887
N/P 1 | 44.3631 | 5.291
N/P 2.5 | -0.35032 | 0.090077
N/P 5 | 0.50955 | 0.045039
N/P 10 | 70.414 | 44.7958