## Plate 1 - Sheet1
Software Version | 3.11.19
Experiment File Path: | C:\Users\Public\Documents\Experiments\Kumar Lab\Aryelle\20230920_CCK8_DMAEMA70equiv_AW.xpt
Protocol File Path:
Plate Number | Plate 1
Date | 2023-09-20
Time | 13:40
Reader Type: | Synergy H1
Reader Serial Number: | 14092513
Reading Type | Reader
Procedure Details
Plate Type | 96 WELL PLATE
Eject plate on completion
Read | Absorbance Endpoint
A1..D6
Wavelengths: 460, 470, 720
Read Speed: Normal, Delay: 100 msec, Measurements/Data Point: 8
Read | Fluorescence Endpoint
A1..D6
Filter Set 1 (Green)
Excitation: 485/20, Emission: 528/20
Mirror: Top 510 nm, Gain: 35
Light Source: Xenon Flash, Lamp Energy: High
Read Speed: Normal, Delay: 100 msec, Measurements/Data Point: 10
Read Height: 7 mm
Results
Actual Temperature: | 21.8
Actual Temperature: | 21.8
Actual Temperature: | 21.8
Actual Temperature: | 21.9
|  | 1 | 2 | 3 | 4 | 5 | 6 | 7 | 8 | 9 | 10 | 11 | 12
| A | 1: 0.351; 2: 0.502; 3: 0.542; 4: 0.544; 5: 0.657; 6: 0.589; 7: Read 1:460 | Read 1:460
|  | 1: 0.342; 2: 0.489; 3: 0.527; 4: 0.529; 5: 0.639; 6: 0.573; 7: Read 1:470 | Read 1:470
|  | 1: 0.041; 2: 0.041; 3: 0.047; 4: 0.042; 5: 0.046; 6: 0.041; 7: Read 1:720 | Read 1:720
|  | 1: 129813; 2: 132275; 3: 162552; 4: 111373; 5: 139475; 6: 114922; 7: Read 2:485/20,528/20 | Read 2:485/20,528/20
| B | 1: 1.384; 2: 0.632; 3: 0.293; 4: 0.854; 5: 0.491; 6: 0.431; 7: Read 1:460 | Read 1:460
|  | 1: 1.388; 2: 0.619; 3: 0.286; 4: 0.839; 5: 0.478; 6: 0.42; 7: Read 1:470 | Read 1:470
|  | 1: 1.11; 2: 0.344; 3: 0.05; 4: 0.327; 5: 0.052; 6: 0.043; 7: Read 1:720 | Read 1:720
|  | 1: 304731; 2: 659203; 3: 996106; 4: 171510; 5: 232606; 6: 248925; 7: Read 2:485/20,528/20 | Read 2:485/20,528/20
| C | 1: 0.528; 2: 0.629; 3: 0.705; 4: 0.481; 5: 0.608; 6: 0.588; 7: Read 1:460 | Read 1:460
|  | 1: 0.515; 2: 0.613; 3: 0.686; 4: 0.468; 5: 0.592; 6: 0.573; 7: Read 1:470 | Read 1:470
|  | 1: 0.043; 2: 0.045; 3: 0.046; 4: 0.042; 5: 0.043; 6: 0.043; 7: Read 1:720 | Read 1:720
|  | 1: 142990; 2: 128825; 3: 116107; 4: 120987; 5: 137058; 6: 132487; 7: Read 2:485/20,528/20 | Read 2:485/20,528/20
| D | 1: 0.614; 2: 0.452; 3: 0.517; 4: 0.475; 5: 0.553; 6: 0.553; 7: Read 1:460 | Read 1:460
|  | 1: 0.601; 2: 0.44; 3: 0.504; 4: 0.463; 5: 0.539; 6: 0.539; 7: Read 1:470 | Read 1:470
|  | 1: 0.046; 2: 0.046; 3: 0.043; 4: 0.043; 5: 0.042; 6: 0.046; 7: Read 1:720 | Read 1:720
|  | 1: 193990; 2: 198691; 3: 174843; 4: 181251; 5: 149505; 6: 178256; 7: Read 2:485/20,528/20 | Read 2:485/20,528/20
| E | [12 empty] | Read 1:460
Read 1:470
Read 1:720
Read 2:485/20,528/20
| F | [12 empty] | Read 1:460
Read 1:470
Read 1:720
Read 2:485/20,528/20
| G | [12 empty] | Read 1:460
Read 1:470
Read 1:720
Read 2:485/20,528/20
| H | [12 empty] | Read 1:460
Read 1:470
Read 1:720
Read 2:485/20,528/20

## Sheet1
Variable
| Absorbance at 720 | 0.048
| Absorbance at 460 | Well 1 | Well 2 | Well 3 | Absorbance Correction with 720 nm | Well 1 Correction | Well 2 Correction | Well 3 Correction | Avg |  |  | Viability | % Viability
| pDNA | 0.351 | 0.502 | 0.542 | pDNA | 0.303 | 0.454 | 0.494 | 0.417 |  |  | 0.76002 | 76.0024
| UT | 0.544 | 0.657 | 0.589 | UT | 0.496 | 0.609 | 0.541 | 0.54867 | AVG Untreated |  | 1 | 100
| JETPei | 1.384 | 0.632 | 0.293 | JETPei | 1.336 | 0.584 | 0.245 | 0.72167 |  |  | 1.3153 | 131.531
| LPF | 0.854 | 0.491 | 0.431 | LPF | 0.806 | 0.443 | 0.383 | 0.544 |  |  | 0.99149 | 99.1495
| DIP70 N/P 1 | 0.528 | 0.629 | 0.705 | DIP70 N/P 1 | 0.48 | 0.581 | 0.657 | 0.57267 |  |  | 1.0437 | 104.3742
| DIP70 N/P 2.5 | 0.481 | 0.608 | 0.588 | DIP70 N/P 2.5 | 0.433 | 0.56 | 0.54 | 0.511 |  |  | 0.93135 | 93.1349
| DIP70 N/P 5 | 0.614 | 0.452 | 0.517 | DIP70 N/P 5 | 0.566 | 0.404 | 0.469 | 0.47967 |  |  | 0.87424 | 87.4241
| DIP70 N/P 10 | 0.475 | 0.553 | 0.553 | DIP70 N/P 10 | 0.427 | 0.505 | 0.505 | 0.479 |  |  | 0.87303 | 87.3026
[5 empty] | Normalization with UT | 0.90401 | 1.11 | 0.98603 | 1
[6 empty] | 90.401 | 110.9964 | 98.6027 | 100
[5 empty] | Standard Deviation | Well 1 | Well 2 | Well 3 |  |  | Standard Deviation % | Well 1 | Well 2 | Well 3 | Average | StdDev
[5 empty] | pDNA | 0.55225 | 0.82746 | 0.90036 |  |  | pDNA | 55.2248 | 82.7461 | 90.0365 | 76.0024 | 14.9904
[5 empty] | UT | 0.90401 | 1.11 | 0.98603 |  |  | UT | 90.401 | 110.9964 | 98.6027 | 100 | 8.4659
[5 empty] | JETPei | 2.435 | 1.0644 | 0.44654 |  |  | JETPei | 243.4994 | 106.4399 | 44.6537 | 131.531 | 83.0946
[5 empty] | LPF | 1.469 | 0.80741 | 0.69806 |  |  | LPF | 146.9016 | 80.7412 | 69.8056 | 99.1495 | 34.0597
[5 empty] | DIP70 N/P 1 | 0.87485 | 1.0589 | 1.1974 |  |  | DIP70 N/P 1 | 87.4848 | 105.8931 | 119.7448 | 104.3742 | 13.2138
[5 empty] | DIP70 N/P 2.5 | 0.78919 | 1.0207 | 0.9842 |  |  | DIP70 N/P 2.5 | 78.9186 | 102.0656 | 98.4204 | 93.1349 | 10.162
[5 empty] | DIP70 N/P 5 | 1.0316 | 0.73633 | 0.8548 |  |  | DIP70 N/P 5 | 103.1592 | 73.633 | 85.48 | 87.4241 | 12.1321
[5 empty] | DIP70 N/P 10 | 0.77825 | 0.92041 | 0.92041 |  |  | DIP70 N/P 10 | 77.825 | 92.0413 | 92.0413 | 87.3026 | 6.7016

## Sheet2
Variables | Viability | Standard Deviation
pDNA | 76.0024 | 14.9904
UT | 100 | 8.4659
jetPEI | 131.531 | 83.0946
LPF2000 | 99.1495 | 34.0597
N/P 1 | 104.3742 | 13.2138
N/P 2.5 | 93.1349 | 10.162
N/P 5 | 87.4241 | 12.1321
N/P 10 | 87.3026 | 6.7016