## Plate 1 - Sheet1
Software Version | 3.11.19
Experiment File Path: | C:\Users\Public\Documents\Experiments\Kumar Lab\Aryelle\20231211_CCK8_DIP_Repeat.xpt
Protocol File Path: | C:\Users\Public\Documents\Protocols\Kumar_CCK8_Protocol.prt
Plate Number | Plate 1
Date | 2023-12-11
Time | 14:35
Reader Type: | Synergy H1
Reader Serial Number: | 14092513
Reading Type | Reader
Procedure Details
Plate Type | 96 WELL PLATE
Well Selection | Runtime
Eject plate on completion
Shake | Linear: 0:10 (MM:SS)
Frequency: 567 cpm (3 mm)
Read | Absorbance Endpoint
Full Plate
Wavelengths: 450, 460, 720
Read Speed: Normal, Delay: 100 msec, Measurements/Data Point: 8
Read | Fluorescence Endpoint
Full Plate
Filter Set 1 (Green)
Excitation: 485/20, Emission: 528/20
Mirror: Top 510 nm, Gain: 70
Light Source: Xenon Flash, Lamp Energy: High
Read Speed: Sweep, Delay: 0 msec, Measurements/Data Point: 1
Read Height: 7 mm
Results
Actual Temperature: | 26.4
Actual Temperature: | 26.4
Actual Temperature: | 26.4
Actual Temperature: | 26.4
|  | 1 | 2 | 3 | 4 | 5 | 6 | 7 | 8 | 9 | 10 | 11 | 12
| A | 0.538 | 0.621 | 0.601 | 0.955 | 0.553 | 0.595 | 0.282 | 0.254 | 0.274 | 0.593 | 0.554 | 0.592 | Read 1:450
|  | 0.614 | 0.632 | 0.611 | 0.946 | 0.561 | 0.603 | 0.285 | 0.256 | 0.277 | 0.603 | 0.563 | 0.603 | Read 1:460
|  | 0.082 | 0.04 | 0.04 | 0.362 | 0.042 | 0.043 | 0.043 | 0.04 | 0.041 | 0.052 | 0.04 | 0.04 | Read 1:720
|  | OVRFLW | 28243 | 24693 | 40878 | 51981 | 51522 | 30200 | 31545 | 28431 | 19790 | 20507 | 20867 | Read 2:485/20,528/20
| B | 0.166 | 0.199 | 0.209 | 0.191 | 0.158 | 0.154 | 0.297 | 0.304 | 0.312 | 0.662 | 0.643 | 0.628 | Read 1:450
|  | 0.167 | 0.2 | 0.21 | 0.192 | 0.159 | 0.154 | 0.301 | 0.307 | 0.315 | 0.672 | 0.656 | 0.639 | Read 1:460
|  | 0.04 | 0.041 | 0.041 | 0.04 | 0.04 | 0.04 | 0.042 | 0.041 | 0.04 | 0.043 | 0.039 | 0.039 | Read 1:720
|  | 35106 | 31512 | 32937 | 36310 | 35440 | 34859 | 29656 | 29902 | 31835 | 18403 | 19439 | 19037 | Read 2:485/20,528/20
| C | 0.052 | 0.053 | 0.053 | 0.056 | 0.052 | 0.06 | 0.052 | 0.053 | 0.055 | 0.062 | 0.053 | 0.053 | Read 1:450
|  | 0.051 | 0.052 | 0.052 | 0.055 | 0.051 | 0.059 | 0.051 | 0.052 | 0.054 | 0.06 | 0.052 | 0.052 | Read 1:460
|  | 0.045 | 0.046 | 0.046 | 0.048 | 0.045 | 0.051 | 0.045 | 0.046 | 0.047 | 0.051 | 0.045 | 0.046 | Read 1:720
|  | 14514 | 14431 | 15259 | 15144 | 12854 | 13897 | 13781 | 13013 | 12774 | 12550 | 13166 | 11240 | Read 2:485/20,528/20
| D | 0.505 | 0.578 | 0.539 | 0.646 | 0.601 | 0.599 | 0.251 | 0.528 | 0.607 | 0.557 | 0.554 | 0.577 | Read 1:450
|  | 0.513 | 0.587 | 0.547 | 0.657 | 0.612 | 0.607 | 0.253 | 0.536 | 0.618 | 0.566 | 0.562 | 0.587 | Read 1:460
|  | 0.041 | 0.04 | 0.041 | 0.04 | 0.04 | 0.044 | 0.04 | 0.043 | 0.04 | 0.04 | 0.039 | 0.04 | Read 1:720
|  | 26417 | 21729 | 47190 | 21189 | 18951 | 21901 | 29393 | 21342 | 20145 | 38257 | 36299 | 27168 | Read 2:485/20,528/20
| E | 0.314 | 0.387 | 0.427 | 0.183 | 0.206 | 0.248 | 0.535 | 0.574 | 0.568 | 0.235 | 0.244 | 0.231 | Read 1:450
|  | 0.318 | 0.392 | 0.433 | 0.184 | 0.207 | 0.25 | 0.546 | 0.583 | 0.578 | 0.237 | 0.246 | 0.232 | Read 1:460
|  | 0.04 | 0.039 | 0.041 | 0.039 | 0.039 | 0.04 | 0.047 | 0.04 | 0.04 | 0.04 | 0.04 | 0.041 | Read 1:720
|  | 68459 | 36243 | 34059 | 49534 | 54537 | 55311 | 25747 | 20222 | 19878 | 58856 | 60587 | 97281 | Read 2:485/20,528/20
| F | 0.053 | 0.053 | 0.053 | 0.055 | 0.053 | 0.076 | 0.054 | 0.052 | 0.058 | 0.07 | 0.057 | 0.061 | Read 1:450
|  | 0.053 | 0.052 | 0.052 | 0.054 | 0.052 | 0.074 | 0.053 | 0.052 | 0.057 | 0.068 | 0.057 | 0.06 | Read 1:460
|  | 0.045 | 0.046 | 0.046 | 0.048 | 0.046 | 0.061 | 0.045 | 0.045 | 0.049 | 0.056 | 0.048 | 0.051 | Read 1:720
|  | 14778 | 13017 | 13213 | 12553 | 11742 | 12008 | 12317 | 12695 | 11549 | 11659 | 11679 | 10906 | Read 2:485/20,528/20
| G | 0.189 | 0.258 | 0.241 | 0.36 | 0.342 | 0.376 | 0.16 | 0.204 | 0.195 | 0.616 | 0.578 | 0.61 | Read 1:450
|  | 0.19 | 0.26 | 0.243 | 0.364 | 0.346 | 0.381 | 0.16 | 0.205 | 0.196 | 0.626 | 0.587 | 0.62 | Read 1:460
|  | 0.042 | 0.039 | 0.042 | 0.04 | 0.041 | 0.04 | 0.04 | 0.04 | 0.04 | 0.042 | 0.042 | 0.04 | Read 1:720
|  | 73882 | 52708 | 54438 | 40739 | 37220 | 40807 | OVRFLW | 56486 | 58320 | 22511 | 19304 | 19145 | Read 2:485/20,528/20
| H | 0.168 | 0.201 | 0.191 | 0.207 | 0.192 | 0.227 | 0.295 | 0.259 | 0.272 | 0.658 | 0.607 | 0.661 | Read 1:450
|  | 0.168 | 0.201 | 0.191 | 0.207 | 0.193 | 0.228 | 0.297 | 0.262 | 0.274 | 0.67 | 0.616 | 0.671 | Read 1:460
|  | 0.042 | 0.039 | 0.04 | 0.04 | 0.041 | 0.041 | 0.04 | 0.04 | 0.042 | 0.04 | 0.04 | 0.041 | Read 1:720
|  | 63464 | 59557 | 64421 | 54484 | 56049 | 56614 | 56125 | 53241 | 55790 | 18425 | 19788 | 18482 | Read 2:485/20,528/20

## PolymerOnlyCalcs
| 1 | 2 | 3 | 4 | 5 | 6 | 7 | 8 | 9 | 10 | 11 | 12
A | 0.538 | 0.621 | 0.601 | 0.955 | 0.553 | 0.595 | 0.282 | 0.254 | 0.274 | 0.593 | 0.554 | 0.592 | Read 1:450
| 0.614 | 0.632 | 0.611 | 0.946 | 0.561 | 0.603 | 0.285 | 0.256 | 0.277 | 0.603 | 0.563 | 0.603 | Read 1:460
| 0.082 | 0.04 | 0.04 | 0.362 | 0.042 | 0.043 | 0.043 | 0.04 | 0.041 | 0.052 | 0.04 | 0.04 | Read 1:720
| OVRFLW | 28243 | 24693 | 40878 | 51981 | 51522 | 30200 | 31545 | 28431 | 19790 | 20507 | 20867 | Read 2:485/20,528/20
B | 0.166 | 0.199 | 0.209 | 0.191 | 0.158 | 0.154 | 0.297 | 0.304 | 0.312 | 0.662 | 0.643 | 0.628 | Read 1:450
| 0.167 | 0.2 | 0.21 | 0.192 | 0.159 | 0.154 | 0.301 | 0.307 | 0.315 | 0.672 | 0.656 | 0.639 | Read 1:460
| 0.04 | 0.041 | 0.041 | 0.04 | 0.04 | 0.04 | 0.042 | 0.041 | 0.04 | 0.043 | 0.039 | 0.039 | Read 1:720
| 35106 | 31512 | 32937 | 36310 | 35440 | 34859 | 29656 | 29902 | 31835 | 18403 | 19439 | 19037 | Read 2:485/20,528/20
| LPF |  |  | jet |  |  | S1 only |  |  | B1 only
| 0.456 | 0.581 | 0.561 | 0.593 | 0.511 | 0.552 | 0.239 | 0.214 | 0.233 | 0.541 | 0.514 | 0.552
| 0.75497 | 0.96192 | 0.92881 | 0.98179 | 0.84603 | 0.91391 | 0.3957 | 0.3543 | 0.38576 | 0.8957 | 0.85099 | 0.91391
| G1 only |  |  | G2 only |  |  | G3 only |  |  | UT
| 0.126 | 0.158 | 0.168 | 0.151 | 0.118 | 0.114 | 0.255 | 0.263 | 0.272 | 0.619 | 0.604 | 0.589
| 0.20861 | 0.26159 | 0.27815 | 0.25 | 0.19536 | 0.18874 | 0.42219 | 0.43543 | 0.45033 | 1.0248 | 1 | 0.97517
|  | average |  | viability | % viability |  | Well 1 | Well 2 | Well 3 | STDEV
| UT | 0.604 |  | 1 | 100 |  | 102.4834 | 100 | 97.5166 | 2.4834
| LPF | 0.53267 |  | 0.8819 | 88.1898 |  | 75.4967 | 96.1921 | 92.8808 | 11.1166
| jetPEI | 0.552 |  | 0.91391 | 91.3907 |  | 98.1788 | 84.6026 | 91.3907 | 6.7881
| S1 only | 0.22867 |  | 0.37859 | 37.8587 |  | 39.5695 | 35.4305 | 38.5762 | 2.1608
| B1 only | 0.53567 |  | 0.88687 | 88.6865 |  | 89.5695 | 85.0993 | 91.3907 | 3.2373
| G1 only | 0.15067 |  | 0.24945 | 24.9448 |  | 20.8609 | 26.1589 | 27.8146 | 3.6323
| G2 only | 0.12767 |  | 0.21137 | 21.1369 |  | 25 | 19.5364 | 18.8742 | 3.3619
| G3 only | 0.26333 |  | 0.43598 | 43.5982 |  | 42.2185 | 43.543 | 45.0331 | 1.4081

## DIPPolyplexesCalcs1
| CR- | CR+ | GFP+ | UT |  |  | pDNA |  |  | LPF
D | 0.505 | 0.578 | 0.539 | 0.646 | 0.601 | 0.599 | 0.251 | 0.528 | 0.607 | 0.557 | 0.554 | 0.577 | Read 1:450
| 0.513 | 0.587 | 0.547 | 0.657 | 0.612 | 0.607 | 0.253 | 0.536 | 0.618 | 0.566 | 0.562 | 0.587 | Read 1:460
| 0.041 | 0.04 | 0.041 | 0.04 | 0.04 | 0.044 | 0.04 | 0.043 | 0.04 | 0.04 | 0.039 | 0.04 | Read 1:720
| 26417 | 21729 | 47190 | 21189 | 18951 | 21901 | 29393 | 21342 | 20145 | 38257 | 36299 | 27168 | Read 2:485/20,528/20
E | 0.314 | 0.387 | 0.427 | 0.183 | 0.206 | 0.248 | 0.535 | 0.574 | 0.568 | 0.235 | 0.244 | 0.231 | Read 1:450
| 0.318 | 0.392 | 0.433 | 0.184 | 0.207 | 0.25 | 0.546 | 0.583 | 0.578 | 0.237 | 0.246 | 0.232 | Read 1:460
| 0.04 | 0.039 | 0.041 | 0.039 | 0.039 | 0.04 | 0.047 | 0.04 | 0.04 | 0.04 | 0.04 | 0.041 | Read 1:720
| 68459 | 36243 | 34059 | 49534 | 54537 | 55311 | 25747 | 20222 | 19878 | 58856 | 60587 | 97281 | Read 2:485/20,528/20
| jet |  |  | S1-5 |  |  | B1-5 |  |  | G1-5
|  |  |  | UT |  |  | pDNA |  |  | LPF
|  |  |  | 0.606 | 0.561 | 0.555 | 0.211 | 0.485 | 0.567 | 0.517 | 0.515 | 0.537
|  |  |  | 1.0557 | 0.97735 | 0.9669 | 0.3676 | 0.84495 | 0.9878 | 0.9007 | 0.89721 | 0.93554
| jet |  |  | S1-5 |  |  | B1-5 |  |  | G1-5
| 0.274 | 0.348 | 0.386 | 0.144 | 0.167 | 0.208 | 0.488 | 0.534 | 0.528 | 0.195 | 0.204 | 0.19
| 0.47735 | 0.60627 | 0.67247 | 0.25087 | 0.29094 | 0.36237 | 0.85017 | 0.93031 | 0.91986 | 0.33972 | 0.3554 | 0.33101
|  | avg |  | viability | % viability |  | Well 1 | Well 2 | Well 3 | STDEV
| UT | 0.574 |  | 1 | 100 |  | 105.5749 | 97.7352 | 96.6899 | 4.8562
| pDNA | 0.421 |  | 0.73345 | 73.3449 |  | 36.7596 | 84.4948 | 98.7805 | 32.479
| LPF2000 | 0.523 |  | 0.91115 | 91.115 |  | 90.0697 | 89.7213 | 93.554 | 2.1194
| jetPEI | 0.336 |  | 0.58537 | 58.5366 |  | 47.7352 | 60.6272 | 67.2474 | 9.9227
| S1 - 5 | 0.173 |  | 0.30139 | 30.1394 |  | 25.0871 | 29.0941 | 36.2369 | 5.6479
| B1 - 5 | 0.51667 |  | 0.90012 | 90.0116 |  | 85.0174 | 93.0314 | 91.9861 | 4.3566
| G1 - 5 | 0.19633 |  | 0.34204 | 34.2044 |  | 33.9721 | 35.5401 | 33.101 | 1.236

## DIPPolyplexes-NP5
Variables | Viability | Standard Deviation | Transfection | StdDev | Well 1 | Well 2 | Well 3
Untreated | 100 | 4.8562 | 0.0033333 | 0.0057735 | 0 | 0.01 | 0
pDNA | 73.3449 | 7 | 0.19 | 0.045826 | 0.2 | 0.14 | 0.23
LPF2000 | 91.115 | 2.1194 | 61.7533 | 4.9678 | 64.78 | 64.46 | 56.02
jetPEI | 58.5366 | 9.9227 | 58.93 | 2.3766 | 56.35 | 61.03 | 59.41
S | 30.1394 | 5.6479 | 50.8833 | 3.1989 | 47.78 | 50.7 | 54.17
B | 90.0116 | 4.3566 | 0.08 | 0.072111 | 0.16 | 0.06 | 0.02
G1 | 34.2044 | 1.236 | 48.7333 | 1.4189 | 47.2 | 49 | 50
G2 | 31.3019 | 6.1772 | 33.66 | 0.87109 | 33.44 | 34.62 | 32.92
G3 | 53.0194 | 2.9121 | 24.7567 | 0.49075 | 24.19 | 25.04 | 25.04

## combined
Variables | Viability | Standard Deviation | Transfection | StdDev
Untreated | 100 | 4.8562 | 0.0033333 | 0.0057735
pDNA | 73.3449 | 7 | 0.19 | 0.045826
LPF2000 | 91.115 | 2.1194 | 61.7533 | 4.9678
jetPEI | 58.5366 | 9.9227 | 58.93 | 2.3766
S | 30.1394 | 5.6479 | 50.8833 | 3.1989
B | 90.0116 | 4.3566 | 0.08 | 0.072111
G1 | 34.2044 | 1.236 | 48.7333 | 1.4189
G2 | 31.3019 | 6.1772 | 33.66 | 0.87109
G3 | 53.0194 | 2.9121 | 24.7567 | 0.49075
S | 24.3213 | 3.8634 | 57.65 | 0.30806
B | 93.0748 | 3.4705 | 0.21667 | 0.075056
G1 | 24.3213 | 3.0662 | 52.1267 | 0.066583
G2 | 27.9224 | 2.9121 | 44.22 | 0.59102
G3 | 39.0028 | 3.0662 | 32.885 | 0.5869

## DIPPolyplexes-NP7
Variables | Viability | Standard Deviation | Transfection | StdDev | Well 1 | Well 2 | Well 3
Untreated | 100 | 4.8562 | 0.0033333 | 0.0057735 | 0 | 0.01 | 0
pDNA | 73.3449 | 7 | 0.19 | 0.045826 | 0.2 | 0.14 | 0.23
LPF2000 | 91.115 | 2.1194 | 61.7533 | 4.9678 | 64.78 | 64.46 | 56.02
jetPEI | 58.5366 | 9.9227 | 58.93 | 2.3766 | 56.35 | 61.03 | 59.41
S | 24.3213 | 3.8634 | 57.65 | 0.30806 | 57.3 | 57.88 | 57.77
B | 93.0748 | 3.4705 | 0.21667 | 0.075056 | 0.22 | 0.29 | 0.14
G1 | 24.3213 | 3.0662 | 52.1267 | 0.066583 | 52.16 | 52.05 | 52.17
G2 | 27.9224 | 2.9121 | 44.22 | 0.59102 | 43.83 | 43.93 | 44.9
G3 | 39.0028 | 3.0662 | 32.885 | 0.5869 | 32.47 | 33.3

## DIPPolyplexesCalcs2
| G2 - 5 |  |  | G3 - 5 |  |  | S1 - 7 |  |  | B1 - 7
G | 0.189 | 0.258 | 0.241 | 0.36 | 0.342 | 0.376 | 0.16 | 0.204 | 0.195 | 0.616 | 0.578 | 0.61 | Read 1:450
| 0.19 | 0.26 | 0.243 | 0.364 | 0.346 | 0.381 | 0.16 | 0.205 | 0.196 | 0.626 | 0.587 | 0.62 | Read 1:460
| 0.042 | 0.039 | 0.042 | 0.04 | 0.041 | 0.04 | 0.04 | 0.04 | 0.04 | 0.042 | 0.042 | 0.04 | Read 1:720
| 73882 | 52708 | 54438 | 40739 | 37220 | 40807 | OVRFLW | 56486 | 58320 | 22511 | 19304 | 19145 | Read 2:485/20,528/20
H | 0.168 | 0.201 | 0.191 | 0.207 | 0.192 | 0.227 | 0.295 | 0.259 | 0.272 | 0.658 | 0.607 | 0.661 | Read 1:450
| 0.168 | 0.201 | 0.191 | 0.207 | 0.193 | 0.228 | 0.297 | 0.262 | 0.274 | 0.67 | 0.616 | 0.671 | Read 1:460
| 0.042 | 0.039 | 0.04 | 0.04 | 0.041 | 0.041 | 0.04 | 0.04 | 0.042 | 0.04 | 0.04 | 0.041 | Read 1:720
| 63464 | 59557 | 64421 | 54484 | 56049 | 56614 | 56125 | 53241 | 55790 | 18425 | 19788 | 18482 | Read 2:485/20,528/20
| G1 - 7 |  |  | G2 - 7 |  |  | G3 - 7 |  |  | UT
| G2 - 5 |  |  | G3 - 5 |  |  | S1 - 7 |  |  | B1 - 7
| 0.147 | 0.219 | 0.199 | 0.32 | 0.301 | 0.336 | 0.12 | 0.164 | 0.155 | 0.574 | 0.536 | 0.57
| 0.24432 | 0.36399 | 0.33075 | 0.53186 | 0.50028 | 0.55845 | 0.19945 | 0.27258 | 0.25762 | 0.95402 | 0.89086 | 0.94737
| G1 - 7 |  |  | G2 - 7 |  |  | G3 - 7 |  |  | UT
| 0.126 | 0.162 | 0.151 | 0.167 | 0.151 | 0.186 | 0.255 | 0.219 | 0.23 | 0.618 | 0.567 | 0.62
| 0.20942 | 0.26925 | 0.25097 | 0.27756 | 0.25097 | 0.30914 | 0.42382 | 0.36399 | 0.38227 | 1.0271 | 0.94238 | 1.0305
|  | avg |  | viability | % viability |  | Well 1 | Well 2 | Well 3 | STDEV
| UT 2 | 0.60167 |  | 1 | 100 | G2 - 5 | 24.4321 | 36.3989 | 33.0748 | 6.1772
| G2 - 5 | 0.18833 |  | 0.31302 | 31.3019 | G3 - 5 | 53.1856 | 50.0277 | 55.8449 | 2.9121
| G3 - 5 | 0.319 |  | 0.53019 | 53.0194 | S1 - 7.5 | 19.9446 | 27.2576 | 25.7618 | 3.8634
| S1 - 7.5 | 0.14633 |  | 0.24321 | 24.3213 | B1 - 7.5 | 95.4017 | 89.0859 | 94.7368 | 3.4705
| B1 - 7.5 | 0.56 |  | 0.93075 | 93.0748 | G1 - 7.5 | 20.9418 | 26.9252 | 25.097 | 3.0662
| G1 - 7.5 | 0.14633 |  | 0.24321 | 24.3213 | G2 - 7.5 | 27.7562 | 25.097 | 30.9141 | 2.9121
| G2 - 7.5 | 0.168 |  | 0.27922 | 27.9224 | G3 - 7.5 | 42.3823 | 36.3989 | 38.2271 | 3.0662
| G3 - 7.5 | 0.23467 |  | 0.39003 | 39.0028 | UT 2 | 102.7147 | 94.2382 | 103.0471 | 4.9926

## PolymerOnly
Variables | Viability | Standard Deviation
Untreated | 100 | 2.4834
LPF2000 | 88.1898 | 11.1166
jetPEI | 91.3907 | 6.7881
S | 37.8587 | 2.1608
B | 88.6865 | 3.2373
G1 | 24.9448 | 3.6323
G2 | 21.1369 | 3.3619
G3 | 43.5982 | 1.4081

## Sheet1
S1 - 7.5 | 24.3213 | 3.8634 | 57.65 | 0.30806 | 57.3 | 57.88 | 57.77
B1 - 7.5 | 93.0748 | 3.4705 | 0.21667 | 0.075056 | 0.22 | 0.29 | 0.14
G1 - 7.5 | 24.3213 | 3.0662 | 52.1267 | 0.066583 | 52.16 | 52.05 | 52.17
G2 - 7.5 | 27.9224 | 2.9121 | 44.22 | 0.59102 | 43.83 | 43.93 | 44.9
G3 - 7.5 | 39.0028 | 3.0662 | 32.885 | 0.5869 | 32.47 | 33.3