## Plate 1 - Sheet1
Software Version | 3.11.19
Experiment File Path: | C:\Users\ramprasadsekar\Desktop\Sc5b9 Assay_Main exp.xpt
Protocol File Path:
Plate Number | Plate 1
Date | 2024-02-28
Time | 14:59
Reader Type: | Synergy H1
Reader Serial Number: | 14092513
Reading Type | Reader
Procedure Details
Plate Type | 96 WELL PLATE (Use plate lid)
Eject plate on completion
Shake | Linear: 0:10 (MM:SS)
Frequency: 567 cpm (3 mm)
Read | Absorbance Endpoint
Full Plate
Wavelengths: 450, 405
Read Speed: Normal, Delay: 100 msec, Measurements/Data Point: 8
Results
Actual Temperature: | 26.1
Actual Temperature: | 26.1
|  | 1 | 2 | 3 | 4 | 5 | 6 | 7 | 8 | 9 | 10 | 11 | 12
| A | 0.247 | 0 | 1.943 | 0 | 0 | 0 | 0 | 0.383 | 0 | 0.406 | 0 | 0.6 | 450 | Standard | R-1 | R-2
|  | 0.126 | 0 | 0.588 | 0 | 0 | 0 | 0 | 0.145 | 0 | 0.153 | 0 | 0.209 | 405 | A | 0.247 | 0.102
| B | 0.102 | 0 | 1.734 | 0 | 0 | 0 | 0 | 0.382 | 0 | 0.409 | 0 | 0.575 | 450 | B | 0.213 | 0.199
|  | 0.067 | 0 | 0.529 | 0 | 0 | 0 | 0 | 0.146 | 0 | 0.155 | 0 | 0.222 | 405 | C | 0.427 | 0.418
| C | 0.213 | 0 | 0.396 | 0 | 0 | 0 | 0 | 0.407 | 0 | 0.38 | 0 | 1.15 | 450 | D | 1.139 | 1.217
|  | 0.099 | 0 | 0.149 | 0 | 0 | 0 | 0 | 0.153 | 0 | 0.152 | 0 | 0.365 | 405 | E | 1.943 | 1.734
| D | 0.199 | 0 | 0.388 | 0 | 0 | 0 | 0 | 0.397 | 0 | 0.382 | 0 | 0.909 | 450
|  | 0.096 | 0 | 0.148 | 0 | 0 | 0 | 0 | 0.158 | 0 | 0.147 | 0 | 0.294 | 405
| E | 0.427 | 0 | 1.537 | 0 | 0 | 0 | 0 | 0.38 | 0 | 0.449 | 0 | 0.121 | 450 | Control Low | 0.396 | 0.388
|  | 0.159 | 0 | 0.473 | 0 | 0 | 0 | 0 | 0.148 | 0 | 0.165 | 0 | 0.076 | 405 | Conrol High | 1.537 | 1.446
| F | 0.418 | 0 | 1.446 | 0 | 0 | 0 | 0 | 1.639 | 0 | 0.402 | 0 | 0.183 | 450
|  | 0.161 | 0 | 0.451 | 0 | 0 | 0 | 0 | 0.514 | 0 | 0.153 | 0 | 0.115 | 405
| G | 1.139 | 0 | 0.497 | 0 | 0 | 0 | 0 | 0.396 | 0 | 0.488 | 0 | 0.413 | 450 |  | 0.497 | 0.478
|  | 0.367 | 0 | 0.182 | 0 | 0 | 0 | 0 | 0.156 | 0 | 0.179 | 0 | 0.157 | 405
| H | 1.217 | 0 | 0.478 | 0 | 0 | 0 | 0 | 0.474 | 0 | 0.529 | 0 | 0.436 | 450 | NP-5
|  | 0.388 | 0 | 0.176 | 0 | 0 | 0 | 0 | 0.174 | 0 | 0.209 | 0 | 0.166 | 405 | S | 0.383 | 0.382
[15 empty] | B | 0.407 | 0.397
[15 empty] | G1 | 0.38 | 1.639
[15 empty] | G2 | 0.396 | 0.474
[15 empty] | G3 | 0.406 | 0.409
NP-7.5
[15 empty] | S | 0.38 | 0.382
[15 empty] | B | 0.449 | 0.402
[15 empty] | G1 | 0.488 | 0.529
[15 empty] | G2 | 0.6 | 0.575
[15 empty] | G3 | 1.15 | 0.909
[15 empty] | Blank | 0.121 | 0.183
[15 empty] | Serum | 0.413 | 0.436

## Sheet1
Absorbance at 450 nm
Standard | R-1 | R-2 | Standard | R-1 | R-2 | AVG | AVG-Blank
A | 0.247 | 0.102 | A | 0.247 | 0.102 | 0.1745 | 0.0225 |  |  | Conc ng/mL | Absorbance at 450 nm
B | 0.213 | 0.199 | B | 0.213 | 0.199 | 0.206 | 0.054 |  |  | 0 | 0.0225
C | 0.427 | 0.418 | C | 0.427 | 0.418 | 0.4225 | 0.2705 |  |  | 12 | 0.054
D | 1.139 | 1.217 | D | 1.139 | 1.217 | 1.178 | 1.026 |  |  | 39 | 0.2705
E | 1.943 | 1.734 | E | 1.943 | 1.734 | 1.8385 | 1.6865 |  |  | 120 | 1.026
|  |  | Blank | 0.121 | 0.183 | 0.152 | 0 |  |  | 190 | 1.6865
Control Low | 0.396 | 0.388
Conrol High | 1.537 | 1.446
N/P-0 | 0.497 | 0.478 | y = 0.009x - 0.035 |  | Y= Absorbance
|  |  | R² = 0.9971 |  | m = 0.009
NP-5 |  |  |  |  | c= 0.035
S | 0.383 | 0.382 |  |  | R = 0.9971
B | 0.407 | 0.397 | Y= mx-c
G1 | 0.38 | 1.639
G2 | 0.396 | 0.474 | x = y+c/m
G3 | 0.406 | 0.409 | [5 empty] | y |  |  |  | R-1 Conc |  |  | y |  |  |  | R-2 conc | Sample | R1 -Conc | R2-Cocn | AVG | STDEV
[6 empty] | Sample | R-1 | T-Blank | c | m | (y+c) | (y+c)/m | Sample | R-2 | T-Blank | c | m | (y+c) | (y+c)/m | Control Low | 31 | 30.1111 | 30.5556 | 0.62854
NP-7.5 | [5 empty] | Control Low | 0.396 | 0.244 | 0.035 | 0.009 | 0.279 | 31 | Control Low | 0.388 | 0.236 | 0.035 | 0.009 | 0.271 | 30.1111 | Conrol High | 157.7778 | 147.6667 | 152.7222 | 7.1496
S | 0.38 | 0.382 |  |  |  | Conrol High | 1.537 | 1.385 | 0.035 | 0.009 | 1.42 | 157.7778 | Conrol High | 1.446 | 1.294 | 0.035 | 0.009 | 1.329 | 147.6667
B | 0.449 | 0.402
G1 | 0.488 | 0.529 | [17 empty] | N/P-0 | 42.2222 | 40.1111 | 41.1667 | 1.4928
G2 | 0.6 | 0.575 |  |  |  | N/P-0 | 0.497 | 0.345 | 0.035 | 0.009 | 0.38 | 42.2222 | N/P-0 | 0.478 | 0.326 | 0.035 | 0.009 | 0.361 | 40.1111
G3 | 1.15 | 0.909 | [17 empty] | NP-5
[6 empty] | NP-5 | [6 empty] | NP-5 | [6 empty] | S | 29.5556 | 29.4444 | 29.5 | 0.078567
Blank | 0.121 | 0.183 |  |  |  | S | 0.383 | 0.231 | 0.035 | 0.009 | 0.266 | 29.5556 | S | 0.382 | 0.23 | 0.035 | 0.009 | 0.265 | 29.4444 | B | 32.2222 | 31.1111 | 31.6667 | 0.78567
[6 empty] | B | 0.407 | 0.255 | 0.035 | 0.009 | 0.29 | 32.2222 | B | 0.397 | 0.245 | 0.035 | 0.009 | 0.28 | 31.1111 | G1 | 29.2222 | 169.1111 | 99.1667 | 98.9164
Serum | 0.413 | 0.436 |  |  |  | G1 | 0.38 | 0.228 | 0.035 | 0.009 | 0.263 | 29.2222 | G1 | 1.639 | 1.487 | 0.035 | 0.009 | 1.522 | 169.1111 | G2 | 31 | 39.6667 | 35.3333 | 6.1283
[6 empty] | G2 | 0.396 | 0.244 | 0.035 | 0.009 | 0.279 | 31 | G2 | 0.474 | 0.322 | 0.035 | 0.009 | 0.357 | 39.6667 | G3 | 32.1111 | 32.4444 | 32.2778 | 0.2357
[6 empty] | G3 | 0.406 | 0.254 | 0.035 | 0.009 | 0.289 | 32.1111 | G3 | 0.409 | 0.257 | 0.035 | 0.009 | 0.292 | 32.4444
NP-7.5
[6 empty] | NP-7.5 | [6 empty] | NP-7.5 | [6 empty] | S | 29.2222 | 29.4444 | 29.3333 | 0.15713
[6 empty] | S | 0.38 | 0.228 | 0.035 | 0.009 | 0.263 | 29.2222 | S | 0.382 | 0.23 | 0.035 | 0.009 | 0.265 | 29.4444 | B | 36.8889 | 31.6667 | 34.2778 | 3.6927
[6 empty] | B | 0.449 | 0.297 | 0.035 | 0.009 | 0.332 | 36.8889 | B | 0.402 | 0.25 | 0.035 | 0.009 | 0.285 | 31.6667 | G1 | 41.2222 | 45.7778 | 43.5 | 3.2213
[6 empty] | G1 | 0.488 | 0.336 | 0.035 | 0.009 | 0.371 | 41.2222 | G1 | 0.529 | 0.377 | 0.035 | 0.009 | 0.412 | 45.7778 | G2 | 53.6667 | 50.8889 | 52.2778 | 1.9642
[6 empty] | G2 | 0.6 | 0.448 | 0.035 | 0.009 | 0.483 | 53.6667 | G2 | 0.575 | 0.423 | 0.035 | 0.009 | 0.458 | 50.8889 | G3 | 114.7778 | 88 | 101.3889 | 18.9347
[6 empty] | G3 | 1.15 | 0.998 | 0.035 | 0.009 | 1.033 | 114.7778 | G3 | 0.909 | 0.757 | 0.035 | 0.009 | 0.792 | 88
[20 empty] | Blank | 0.44444 | 7.3333 | 3.8889 | 4.8712
[6 empty] | Blank | 0.121 | -0.031 | 0.035 | 0.009 | 0.004 | 0.44444 | Blank | 0.183 | 0.031 | 0.035 | 0.009 | 0.066 | 7.3333
[20 empty] | Serum | 32.8889 | 35.4444 | 34.1667 | 1.8071
[6 empty] | Serum | 0.413 | 0.261 | 0.035 | 0.009 | 0.296 | 32.8889 | Serum | 0.436 | 0.284 | 0.035 | 0.009 | 0.319 | 35.4444

## Sheet2
Polymer | N/P Ratio | Concentration | Stdev
Negative | 0 | 30.5556 | 0.62854
Positive | 0 | 152.7222 | 7.1496
Zymosan | 0 | 81.5556 | 23.3345
pDNA | 0 | 41.1667 | 1.4928
S | 5 | 29.5 | 0.078567
S | 7.5 | 29.3333 | 0.15713
S | 10 | 59.7778 | 1.1785
B | 5 | 31.6667 | 0.78567
B | 7.5 | 34.2778 | 3.6927
B | 10 | 55.9444 | 9.7424
G1 | 5 | 42.6667 | 8.4853
G1 | 7.5 | 43.5 | 3.2213
G1 | 10 | 57.2778 | 1.4142
G2 | 5 | 35.3333 | 6.1283
G2 | 7.5 | 52.2778 | 1.9642
G2 | 10 | 70.8889 | 12.0208
G3 | 5 | 32.2778 | 0.2357
G3 | 7.5 | 44.2222 | 7.5425
G3 | 10 | 64.2222 | 16.342