## Plate 1 - Sheet1
Software Version | 3.11.19
Experiment File Path: | C:\Users\Public\Documents\Experiments\Kumar Lab\Aryelle\20230112_PicoGreen_Repeat_RAM.xpt
Protocol File Path: | C:\Users\Public\Documents\Protocols\KumarLab_PicoGreen_Protocol.prt
Plate Number | Plate 1
Date | 2024-01-12
Time | 15:06
Reader Type: | Synergy H1
Reader Serial Number: | 14092513
Reading Type | Reader
Procedure Details
Plate Type | 96 WELL PLATE
Eject plate on completion
Shake | Linear: 0:10 (MM:SS)
Frequency: 567 cpm (3 mm)
Read | Fluorescence Endpoint
B2..G11
Filter Set 1
Excitation: 485, Emission: 528
Optics: Top, Gain: 70
Light Source: Xenon Flash, Lamp Energy: High
Read Speed: Normal, Delay: 100 msec, Measurements/Data Point: 10
Read Height: 7 mm
Results
Actual Temperature: | 25.3
|  | 1 | 2 | 3 | 4 | 5 | 6 | 7 | 8 | 9 | 10 | 11 | 12
| A | [12 empty] | 485528
| B |  | 4075 | 4274 | 4183 | 5901 | 5850 | 5694 | 3735 | 3960 | 3861 | 12 |  | 485528
| C |  | 3958 | 3983 | 4177 | 3766 | 4038 | 4163 | 82 | 98 | 78 | 0 |  | 485528
| D |  | 10333 | 11581 | 11211 | 10242 | 9632 | 9630 | 5 | 3 | 3 | 0 |  | 485528
| E |  | 0 | 0 | 12 | 0 | 0 | 4 | 11 | 10 | 0 | 12 |  | 485528
| F |  | 0 | 4 | 15 | 0 | 0 | 0 | 0 | 0 | 11 | 0 |  | 485528
| G |  | 0 | 7 | 15 | 13 | 1 | 0 | 11 | 4 | 5 | 13 |  | 485528
| H | [12 empty] | 485528
Plate Layout
|  |  | S1 | S1 | S1 | B1 | B1 | B1 | G1 | G1 | G1
|  |  | G2 | G2 | G2 | G3 | G3 | G3 | SERUM ONLY | SERUM ONLY | SERUM ONLY
|  |  | PDNA ONLY | PDNA ONLY | PDNA ONLY | PDNA/SERUM | PDNA/SERUM | PDNA/SERUM | PICO+WATER | PICO+WATER | PICO+WATER
|  |  | 4177.3333 | 99.6209 |  | 5815 | 107.8471 |  | 3852 | 112.7697
|  |  | 4039.3333 | 119.8763 |  | 3989 | 202.9852 |  | 86 | 10.583
|  |  | 11041.6667 |  |  | 9834.6667 | 352.7624 |  | 3.6667

## Sheet1
Polyplex | Avg. | Avg. % | Stdev | Final std
pDNA | 9834.6667 | 100 | 352.7624 | 5.0727
DIP S1 | 4177.3333 | 42.4756 | 99.6209 | 1.8296
DIP B1 | 5815 | 59.1276 | 107.8471 | 2.3876
DIP G1 | 3852 | 39.1676 | 112.7697 | 1.8134
DIP G2 | 4039.3333 | 41.0724 | 119.8763 | 1.9121
DIP G3 | 3989 | 40.5606 | 202.9852 | 2.5252
|  |  | 4177.3333 | 99.6209 | 5815 | 107.8471 | 3852 | 112.7697
|  |  | 4039.3333 | 119.8763 | 3989 | 202.9852 | 86 | 10.583
|  |  | 11041.6667 |  | 9834.6667 | 352.7624 | 3.6667

## Sheet2
Polyplex | Avg. % | Final std
pDNA | 100 | 5.0727
S1 | 42.4756 | 1.8296
B1 | 59.1276 | 2.3876
G1 | 39.1676 | 1.8134
G2 | 41.0724 | 1.9121
G3 | 40.5606 | 2.5252