## Plate 1 - Sheet1
Software Version | 3.11.19
Experiment File Path: | D:\C4d Main Experiment _03.19.2024\C4D main experiment 1 100 dilution_03.19.2024.xpt
Protocol File Path:
Plate Number | Plate 1
Date | 2024-03-19
Time | 16:35
Reader Type: | Synergy H1
Reader Serial Number: | 14092513
Reading Type | Reader
Procedure Details
Plate Type | 96 WELL PLATE (Use plate lid)
Eject plate on completion
Shake | Linear: 0:10 (MM:SS) | [14 empty] | Replicate 1 | Replicate 2 | AVG
| Frequency: 567 cpm (3 mm) | [13 empty] | NP-5
Read | Absorbance Endpoint | [13 empty] | S | 1.127 | 1.168 | 1.1475 | 0.973
| Full Plate | [13 empty] | B | 1.16 | 1.176 | 1.168 | 1.168
| Wavelengths: 405, 720 | [13 empty] | G-1 | 1.219 | 1.169 | 1.194 | 1.194
| Read Speed: Normal, Delay: 100 msec, Measurements/Data Point: 8 | [13 empty] | G-2 | 1.199 | 1.26 | 1.2295 | 1.2295
| Wavelength Switching | [13 empty] | G-3 | 1.129 | 1.125 | 1.127 | 1.127
Results
Actual Temperature: | 24.4 | [13 empty] | NP-7.5
Actual Temperature: | 24.4 | [13 empty] | S | 1.117 | 1.1 | 1.1085 | 1.1085
[15 empty] | B | 1.11 | 1.081 | 1.0955 | 1.0955
|  | 1 | 2 | 3 | 4 | 5 | 6 | 7 | 8 | 9 | 10 | 11 | 12 |  | G-1 | 0.977 | 1.304 | 1.1405 | 1.1405
| A | 1.127 | 0 | 1.129 | 0 | 1.003 | 0 | 0.978 | 0 | 0.971 | 0 | 0 | 0 | 405 | G-2 | 1.003 | 1.064 | 1.0335 | 1.0335
|  | 0.53 | 0 | 0.533 | 0 | 0.474 | 0 | 0.461 | 0 | 0.464 | 0 | 0 | 0 | 720 | G-3 | 0.932 | 0.943 | 0.9375 | 0.9375
| B | 1.168 | 0 | 1.125 | 0 | 1.054 | 0 | 0.94 | 0 | 0.92 | 0 | 0 | 0 | 405
|  | 0.547 | 0 | 0.531 | 0 | 0.512 | 0 | 0.443 | 0 | 0.437 | 0 | 0 | 0 | 720
| C | 1.126 | 0 | 1.117 | 0 | 0.932 | 0 | 1.104 | 0 | 0.989 | 0 | 0 | 0 | 405 | NP-10
|  | 0.531 | 0 | 0.527 | 0 | 0.446 | 0 | 0.521 | 0 | 0.47 | 0 | 0 | 0 | 720 | S | 0.978 | 1.044 | 1.011 | 1.011
| D | 1.173 | 0 | 1.1 | 0 | 0.943 | 0 | 1.052 | 0 | 1.024 | 0 | 0 | 0 | 405 | B | 0.889 | 0.698 | 0.7935 | 0.7935
|  | 0.548 | 0 | 0.518 | 0 | 0.449 | 0 | 0.497 | 0 | 0.485 | 0 | 0 | 0 | 720 | G-1 | 0.978 | 0.94 | 0.959 | 0.959
| E | 1.219 | 0 | 1.11 | 0 | 0.978 | 0 | 1.073 | 0 | 0.993 | 0 | 0 | 0 | 405 | G-2 | 1.104 | 1.052 | 1.078 | 1.078
|  | 0.57 | 0 | 0.522 | 0 | 0.467 | 0 | 0.514 | 0 | 0.471 | 0 | 0 | 0 | 720 | G-3 | 1.073 | 1.083 | 1.078 | 1.078
| F | 1.169 | 0 | 1.081 | 0 | 1.044 | 0 | 1.083 | 0 | 0.987 | 0 | 0 | 0 | 405
|  | 0.55 | 0 | 0.51 | 0 | 0.489 | 0 | 0.518 | 0 | 0.467 | 0 | 0 | 0 | 720
| G | 1.199 | 0 | 0.977 | 0 | 0.889 | 0 | 1.025 | 0 | 0.16 | 0 | 0 | 0 | 405 | NP-0 | 1.025 | 1.065 | 1.045 | 1.045
|  | 0.57 | 0 | 0.455 | 0 | 0.429 | 0 | 0.484 | 0 | 0.086 | 0 | 0 | 0 | 720
| H | 1.26 | 0 | 1.304 | 0 | 0.698 | 0 | 1.065 | 0 | 0.185 | 0 | 0 | 0 | 405 | Zymosan | 0.971 | 0.92 | 0.9455 | 0.9455
|  | 0.588 | 0 | 0.607 | 0 | 0.343 | 0 | 0.5 | 0 | 0.098 | 0 | 0 | 0 | 720 | Serum | 0.989 | 1.024 | 1.0065 | 1.0065
[15 empty] | High Control | 0.993 | 0.987 | 0.99 | 0.99
[15 empty] | Blank | 0.164 | 0.185 | 0.1745 | 0.1745

## Calculation
Std Plot
[9 empty] | Sample | R-1 | R-2
[9 empty] | Std A | 0 | -0.015
[9 empty] | Std B | 0.037 | 0.1175
| Sample Name | R-1 | R-2 | AVG | Test-Blank | y = 5.0633x - 0.0483 |  |  | Std C | 0.117 | 0.4895
| Std A | 0.121 | 0.111 | 0.116 | -0.015 | R² = 0.9921 |  |  | Std D | 0.18 | 0.916
| Std B | 0.247 | 0.25 | 0.2485 | 0.1175 |  |  |  | Std E | 0.23 | 1.106
| Std C | 0.675 | 0.566 | 0.6205 | 0.4895
| Std D | 1.034 | 1.06 | 1.047 | 0.916 | Y= | Absorbance
| Std E | 1.2 | 1.274 | 1.237 | 1.106 | Slope m | 5.0633
[6 empty] | R | 0.9921
| Control Low | 0.335 | 0.308 | 0.3215 | 0.1905 | intercept c | 0.0483
| Control High | 0.913 | 0.916 | 0.9145 | 0.7835
| N/P-5 | 1.44 | 1.475 | 1.4575 | 1.3265 | Y= mx-c
| N/P-0 | 1.54 | 1.315 | 1.4275 | 1.2965 | x= (y+c)/m
| Serum Control | 1.432 | 1.442 | 1.437 | 1.306 |  | Y
[7 empty] | Absorbance | C | m | Concentration (μg/mL)
| Blank with Diluent | 0.138 | 0.124 | 0.131 | 0 | Control Low | 0.1905 | 0.0483 | 5.0633 | 0.047163
[6 empty] | Control High | 0.7835 | 0.0483 | 5.0633 | 0.16428
[6 empty] | N/P-0 | 1.2965 | 0.0483 | 5.0633 | 0.2656
19.3.2024 | [7 empty] | Y | C | m | Concentration (μg/mL) |  |  |  | Y | C | m | Concentration (μg/mL)
. | Sample Name | Replicate 1 | Replicate 2 | AVG | T-Blank | Sample Name | Replicate 1 | T-Blank |  |  |  |  | Sample Name | Replicate 2 | T-Blank
| NP-5 |  |  |  |  | NP-5 | [6 empty] | NP-5
| S | 1.127 | 1.168 | 1.1475 | 0.973 | S | 1.127 | 0.9525 | 0.183 | 5.0633 | 0.22426 |  | S | 1.168 | 0.9935 | 0.183 | 5.0633 | 0.23236
| B | 1.16 | 1.176 | 1.168 | 0.985 | B | 1.16 | 0.9855 | 0.183 | 5.0633 | 0.23078 |  | B | 1.176 | 1.0015 | 0.183 | 5.0633 | 0.23394
| G-1 | 1.219 | 1.169 | 1.194 | 1.011 | G-1 | 1.219 | 1.0445 | 0.183 | 5.0633 | 0.24243 |  | G-1 | 1.169 | 0.9945 | 0.183 | 5.0633 | 0.23256
| G-2 | 1.199 | 1.26 | 1.2295 | 1.2295 | G-2 | 1.199 | 1.0245 | 0.183 | 5.0633 | 0.23848 |  | G-2 | 1.26 | 1.0855 | 0.183 | 5.0633 | 0.25053
| G-3 | 1.129 | 1.125 | 1.127 | 1.127 | G-3 | 1.129 | 0.9545 | 0.183 | 5.0633 | 0.22466 |  | G-3 | 1.125 | 0.9505 | 0.183 | 5.0633 | 0.22387
| NP-7.5 |  |  |  |  | NP-7.5 | [6 empty] | NP-7.5
| S | 1.117 | 1.1 | 1.1085 | 1.1085 | S | 1.117 | 0.9425 | 0.183 | 5.0633 | 0.22229 |  | S | 1.1 | 0.9255 | 0.183 | 5.0633 | 0.21893
| B | 1.11 | 1.081 | 1.0955 | 1.0955 | B | 1.11 | 0.9355 | 0.183 | 5.0633 | 0.2209 |  | B | 1.081 | 0.9065 | 0.183 | 5.0633 | 0.21518
| G-1 | 0.977 | 1.304 | 1.1405 | 1.1405 | G-1 | 0.977 | 0.8025 | 0.183 | 5.0633 | 0.19464 |  | G-1 | 1.304 | 1.1295 | 0.183 | 5.0633 | 0.25922
| G-2 | 1.003 | 1.064 | 1.0335 | 1.0335 | G-2 | 1.003 | 0.8285 | 0.183 | 5.0633 | 0.19977 |  | G-2 | 1.064 | 0.8895 | 0.183 | 5.0633 | 0.21182
| G-3 | 0.932 | 0.943 | 0.9375 | 0.9375 | G-3 | 0.932 | 0.7575 | 0.183 | 5.0633 | 0.18575 |  | G-3 | 0.943 | 0.7685 | 0.183 | 5.0633 | 0.18792
| NP-10 |  |  |  |  | NP-10 | [6 empty] | NP-10
| S | 0.978 | 1.044 | 1.011 | 1.011 | S | 0.978 | 0.8035 | 0.183 | 5.0633 | 0.19483 |  | S | 1.044 | 0.8695 | 0.183 | 5.0633 | 0.20787
| B | 0.889 | 0.698 | 0.7935 | 0.7935 | B | 0.889 | 0.7145 | 0.183 | 5.0633 | 0.17726 |  | B | 0.698 | 0.5235 | 0.183 | 5.0633 | 0.13953
| G-1 | 0.978 | 0.94 | 0.959 | 0.959 | G-1 | 0.978 | 0.8035 | 0.183 | 5.0633 | 0.19483 |  | G-1 | 0.94 | 0.7655 | 0.183 | 5.0633 | 0.18733
| G-2 | 1.104 | 1.052 | 1.078 | 1.078 | G-2 | 1.104 | 0.9295 | 0.183 | 5.0633 | 0.21972 |  | G-2 | 1.052 | 0.8775 | 0.183 | 5.0633 | 0.20945
| G-3 | 1.073 | 1.083 | 1.078 | 1.078 | G-3 | 1.073 | 0.8985 | 0.183 | 5.0633 | 0.2136 |  | G-3 | 1.083 | 0.9085 | 0.183 | 5.0633 | 0.21557
| NP-0 | 1.025 | 1.065 | 1.045 | 1.045 | NP-0 | 1.025 | 0.8505 | 0.183 | 5.0633 | 0.20412 |  | NP-0 | 1.065 | 0.8905 | 0.183 | 5.0633 | 0.21202
| Zymosan | 0.971 | 0.92 | 0.9455 | 0.9455 | Zymosan | 0.971 | 0.7965 | 0.183 | 5.0633 | 0.19345 |  | Zymosan | 0.92 | 0.7455 | 0.183 | 5.0633 | 0.18338
| Serum | 0.989 | 1.024 | 1.0065 | 1.0065 | Serum | 0.989 | 0.8145 | 0.183 | 5.0633 | 0.19701 |  | Serum | 1.024 | 0.8495 | 0.183 | 5.0633 | 0.20392
| High Control | 0.993 | 0.987 | 0.99 | 0.99 | High Control | 0.993 | 0.8185 | 0.183 | 5.0633 | 0.1978 |  | High Control | 0.987 | 0.8125 | 0.183 | 5.0633 | 0.19661
| Blank | 0.164 | 0.185 | 0.1745 | 0.1745 | Blank | 0.1745 | 0 | 0.183 | 5.0633 | 0.036142 |  | Blank | 0.1745 | 0 | 0.183 | 5.0633 | 0.036142
[10 empty] | Sample Name | Replicate 1 | Replicate 2 | AVG | STDEV
[10 empty] | NP-5 | Concentration (μg/mL) | Concentration (μg/mL)
[10 empty] | S | 0.22426 | 0.23236 | 0.22831 | 0.0057258
[10 empty] | B | 0.23078 | 0.23394 | 0.23236 | 0.0022345
[10 empty] | G-1 | 0.24243 | 0.23256 | 0.23749 | 0.0069827
[10 empty] | G-2 | 0.23848 | 0.25053 | 0.2445 | 0.0085189
[10 empty] | G-3 | 0.22466 | 0.22387 | 0.22426 | 0.00055861
NP-7.5
[10 empty] | S | 0.22229 | 0.21893 | 0.22061 | 0.0023741
[10 empty] | B | 0.2209 | 0.21518 | 0.21804 | 0.0040499
[10 empty] | G-1 | 0.19464 | 0.25922 | 0.22693 | 0.045667
[10 empty] | G-2 | 0.19977 | 0.21182 | 0.20579 | 0.0085189
[10 empty] | G-3 | 0.18575 | 0.18792 | 0.18683 | 0.0015362
NP-10
[10 empty] | S | 0.19483 | 0.20787 | 0.20135 | 0.0092171
[10 empty] | B | 0.17726 | 0.13953 | 0.15839 | 0.026674
[10 empty] | G-1 | 0.19483 | 0.18733 | 0.19108 | 0.0053068
[10 empty] | G-2 | 0.21972 | 0.20945 | 0.21458 | 0.007262
[10 empty] | G-3 | 0.2136 | 0.21557 | 0.21458 | 0.0013965
[10 empty] | NP-0 | 0.20412 | 0.21202 | 0.20807 | 0.0055861
[10 empty] | Zymosan | 0.19345 | 0.18338 | 0.18841 | 0.0071223
[10 empty] | Serum | 0.19701 | 0.20392 | 0.20046 | 0.0048879
[10 empty] | High Control | 0.1978 | 0.19661 | 0.1972 | 0.00083792
[10 empty] | Blank | 0.036142 | 0.036142 | 0.036142 | 0

## Sheet1
Polymer | N/P ratio | Concentration | Stdev
Negative | 0 | 0.036142 | 0
Positive | 0 | 0.1972 | 0.00083792
Zymosan | 0 | 0.18841 | 0.0071223
pDNA+ H₂O | 0 | 0.20807 | 0.0055861
S | 5 | 0.22831 | 0.0057258
S | 7.5 | 0.22061 | 0.0023741
S | 10 | 0.20135 | 0.0092171
B | 5 | 0.23236 | 0.0022345
B | 7.5 | 0.21804 | 0.0040499
B | 10 | 0.15839 | 0.026674
G1 | 5 | 0.23749 | 0.0069827
G1 | 7.5 | 0.22693 | 0.045667
G1 | 10 | 0.19108 | 0.0053068
G2 | 5 | 0.2445 | 0.0085189
G2 | 7.5 | 0.20579 | 0.0085189
G2 | 10 | 0.21458 | 0.007262
G3 | 5 | 0.22426 | 0.00055861
G3 | 7.5 | 0.18683 | 0.0015362
G3 | 10 | 0.21458 | 0.0013965