## Plate 1 - Sheet1
Software Version | 3.11.19
Experiment File Path: | C:\Users\Public\Documents\Experiments\Kumar Lab\Aryelle\20240119_PicoGreen_DIPLibrary_Water_PBS.xpt
Protocol File Path: | C:\Users\Public\Documents\Protocols\KumarLab_PicoGreen_Protocol.prt
Plate Number | Plate 1
Date | 2024-01-19
Time | 16:23
Reader Type: | Synergy H1
Reader Serial Number: | 14092513
Reading Type | Reader
Procedure Details
Plate Type | 96 WELL PLATE
Eject plate on completion
Shake | Linear: 0:10 (MM:SS)
Frequency: 567 cpm (3 mm)
Read | Fluorescence Endpoint
B2..G11
Filter Set 1
Excitation: 485, Emission: 528
Optics: Top, Gain: 70
Light Source: Xenon Flash, Lamp Energy: High
Read Speed: Normal, Delay: 100 msec, Measurements/Data Point: 10
Read Height: 7 mm
Results
Actual Temperature: | 27.5
|  | 1 | 2 | 3 | 4 | 5 | 6 | 7 | 8 | 9 | 10 | 11 | 12
| A | [12 empty] | 485528
| B |  | 873 | 909 | 925 | 103 | 139 | 111 | 659 | 599 | 540 | 0 |  | 485528
| C |  | 477 | 469 | 518 | 833 | 835 | 822 | 9776 | 9882 | 9483 | 0 |  | 485528
| D |  | 4 | 0 | 19 | 4090 | 4118 | 5247 | 4354 | 4200 | 3949 | 0 |  | 485528
| E |  | 4916 | 4702 | 4752 | 4788 | 5181 | 4963 | 5073 | 5860 | 5837 | 12 |  | 485528
| F |  | 14638 | 15949 | 14794 | 12 | 6 | 0 | 0 | 14 | 3 | 2 |  | 485528
| G |  | 0 | 4 | 0 | 0 | 6 | 4319 | 8 | 0 | 1 | 0 |  | 485528
| H | [12 empty] | 485528
|  |  | S1-w | 902.3333 |  | B1-w | 117.6667 |  | G1-w | 599.3333
|  |  | G2-w | 488 |  | G3-w | 830 |  | pDNA-w | 9713.6667
|  |  | pico/water | 7.6667 |  | S1-P | 4175.6667 |  | B1_p | 4167.6667
|  |  | G1-p | 4790 |  | G2-p | 4977.3333 |  | G3-p | 5590
|  |  | pDNA-P | 15127 |  | pico/PBS | 6
| pDNA | pDNA | pDNA | S | S | S | B | B | B | G1 | G1 | G1 | G2 | G2 | G2 | G3 | G3 | G3
| 9776 | 9882 | 9483 | 873 | 909 | 925 | 103 | 139 | 111 | 659 | 599 | 540 | 477 | 469 | 518 | 833 | 835 | 822

## p-test_water
pDNA | 9776 | pDNA | S | S | S | B | B | B | G1 | G1 | G1 | G2 | G2 | G2 | G3 | G3 | G3
pDNA | 9882 | 9483 | 873 | 909 | 925 | 103 | 139 | 111 | 659 | 599 | 540 | 477 | 469 | 518 | 833 | 835 | 822
pDNA | 9483
S | 873
S | 909
S | 925
B | 103
B
G1
G1
G1
G2
G2
G2
G3
G3
G3

## water
Polyplex | Avg. | Avg. % | Stdev | Final std
pDNA | 9713.6667 | 100 | 352.7624 | 5.1359
DIP S1 | 902.3333 | 9.2893 | 99.6209 | 1.0796
DIP B1 | 117.6667 | 1.2114 | 107.8471 | 1.1111
DIP G1 | 599.3333 | 6.17 | 112.7697 | 1.1824
DIP G2 | 488 | 5.0238 | 119.8763 | 1.2475
DIP G3 | 830 | 8.5447 | 202.9852 | 2.1126
| S1-w | 902.3333 |  | B1-w | 117.6667 | G1-w | 599.3333
| G2-w | 488 |  | G3-w | 830 | pDNA-w | 9713.6667
| pico/water | 7.6667 |  | S1-P | 4175.6667 | B1_p | 4167.6667
| G1-p | 4790 |  | G2-p | 4977.3333 | G3-p | 5590
| pDNA-P | 15127 |  | pico/PBS | 6

## water-python
Polymer | N/P ratio | Avg. % | Final std
pDNA+ H₂O | 0 | 100 | 0.99
S | 1 | 12 | 1.1
S | 5 | 9.2893 | 1.0796
S | 7.5 | 6 | 1.1
S | 10 | 4 | 1.3
B | 1 | 2 | 1.6
B | 5 | 1.2114 | 1.1111
B | 7.5 | 1 | 0.9
B | 10 | 0.9 | 1.4
G1 | 1 | 8 | 1.2
G1 | 5 | 6.17 | 1.1824
G1 | 7.5 | 4 | 1.6
G1 | 10 | 3 | 1.1
G2 | 1 | 7 | 1
G2 | 5 | 5.0238 | 1.2475
G2 | 7.5 | 3 | 0.98
G2 | 10 | 2 | 1.1
G3 | 1 | 10 | 1.7
G3 | 5 | 8.5447 | 2.1126
G3 | 7.5 | 6 | 1.9
G3 | 10 | 4 | 1.8

## PBS
Polyplex | Avg. | Avg. % | Stdev | Final std
pDNA | 15127 | 100 | 352.7624 | 3.298
DIP S1 | 4175.6667 | 27.6041 | 99.6209 | 0.92092
DIP B1 | 4167.6667 | 27.5512 | 107.8471 | 0.95973
DIP G1 | 4790 | 31.6652 | 112.7697 | 1.0493
DIP G2 | 4977.3333 | 32.9036 | 119.8763 | 1.1031
DIP G3 | 5590 | 36.9538 | 202.9852 | 1.5948
| S1-w | 902.3333 |  | B1-w | 117.6667 | G1-w | 599.3333
| G2-w | 488 |  | G3-w | 830 | pDNA-w | 9713.6667
| pico/water | 7.6667 |  | S1-P | 4175.6667 | B1_p | 4167.6667
| G1-p | 4790 |  | G2-p | 4977.3333 | G3-p | 5590
| pDNA-P | 15127 |  | pico/PBS | 6

## pbs-python
Polyplex | Avg. % | Final std
pDNA | 100 | 3.298
S1 | 27.6041 | 0.92092
B1 | 27.5512 | 0.95973
G1 | 31.6652 | 1.0493
G2 | 32.9036 | 1.1031
G3 | 36.9538 | 1.5948