## Plate 1 - Sheet1
Software Version | 3.11.19
Experiment File Path:
Protocol File Path:
Plate Number | Plate 1
Date | 2023-10-16
Time | 17:20
Reader Type: | Synergy H1
Reader Serial Number: | 14092513
Reading Type | Reader
Procedure Details
Plate Type | 96 WELL PLATE
Eject plate on completion
Read | Fluorescence Endpoint
B2..D10
Filter Set 1
Excitation: 485, Emission: 528
Optics: Top, Gain: 70
Light Source: Xenon Flash, Lamp Energy: High
Read Speed: Normal, Delay: 100 msec, Measurements/Data Point: 10
Read Height: 7 mm
Read | Fluorescence Endpoint
B2..D10
Filter Set 1 (Green)
Excitation: 485/20, Emission: 528/20
Mirror: Top 510 nm, Gain: 0
Light Source: Xenon Flash, Lamp Energy: High
Read Speed: Normal, Delay: 100 msec, Measurements/Data Point: 10
Read Height: 7 mm
Results
Actual Temperature: | 24.8
Actual Temperature: | 24.8
|  | 1 | 2 | 3 | 4 | 5 | 6 | 7 | 8 | 9 | 10 | 11 | 12
| A | [12 empty] | Read 1:485,528
Read 2:485/20,528/20
| B |  | 5890 | 5984 | 5741 | 6793 | 6777 | 6478 | 5565 | 5628 | 5729 |  |  | Read 1:485,528
|  |  | OVRFLW | OVRFLW | OVRFLW | OVRFLW | OVRFLW | OVRFLW | OVRFLW | OVRFLW | OVRFLW |  |  | Read 2:485/20,528/20
| C |  | 1060 | 1077 | 1047 | 1207 | 1119 | 1139 | 5988 | 6182 | 6266 |  |  | Read 1:485,528
|  |  | 2393229 | 2438916 | 2388046 | 2751530 | 2603218 | 2658794 | OVRFLW | OVRFLW | OVRFLW |  |  | Read 2:485/20,528/20
| D |  | 6862 | 4108 | 4227 | 0 | 0 | 0 | 8860 | 9187 | 8058 |  |  | Read 1:485,528
|  |  | OVRFLW | 8369913 | 8604512 | 51812 | 18744 | 20235 | OVRFLW | OVRFLW | OVRFLW |  |  | Read 2:485/20,528/20
| E | [12 empty] | Read 1:485,528
Read 2:485/20,528/20
| F | [12 empty] | Read 1:485,528
Read 2:485/20,528/20
| G | [12 empty] | Read 1:485,528
Read 2:485/20,528/20
| H | [12 empty] | Read 1:485,528
Read 2:485/20,528/20

## Sheet1
Polyplex | Avg. % | Avg. | Polyplex Stdev | pDNA avg | pDNA std | Total std
pDNA
DMA G2 | 67.4775 | 5871.6667 | 122.533 | 8701.6667 | 580.9151 | 4.7197
DMA G1 | 76.7975 | 6682.6667 | 177.427 | 100 |  | 5.5175
DIP G2 | 64.8228 | 5640.6667 | 82.7305 |  |  | 4.4307
DIP B1 | 12.1969 | 1061.3333 | 0.17289 |  |  | 0.81426
DMA B2 | 13.2733 | 1155 | 0.53013 |  |  | 0.88614
DIP S1 | 70.6225 | 6145.3333 | 1.6385 |  |  | 4.7147
DMA S1 | 58.2149 | 5065.6667 | 17.8909 |  |  | 3.8918
5890 | 5984 | 5741 | 6793 | 6777 | 6478 | 5565 | 5628 | 5729
OVRFLW | OVRFLW | OVRFLW | OVRFLW | OVRFLW | OVRFLW | OVRFLW | OVRFLW | OVRFLW
1060 | 1077 | 1047 | 1207 | 1119 | 1139 | 5988 | 6182 | 6266
2393229 | 2438916 | 2388046 | 2751530 | 2603218 | 2658794 | OVRFLW | OVRFLW | OVRFLW
6862 | 4108 | 4227 | 0 | 0 | 0 | 8860 | 9187 | 8058
OVRFLW | 8369913 | 8604512 | 51812 | 18744 | 20235 | OVRFLW | OVRFLW | OVRFLW

## Sheet2
Polyplex | Avg. | Std
DMA G2 | 67.4775 | 13.8163
DMA G1 | 76.7975 | 7.226
DIP G2 | 64.8228 | 15.6934
DIP B1 | 12.1969 | 52.9056
DMA B2 | 13.2733 | 52.1444
DIP S1 | 70.6225 | 11.5924
DMA S1 | 58.2149 | 20.3659

## Sheet3
Polyplex | Avg. | Std
DMA G2 | 67.5005 | 1.4082
DMA G1 | 73.5874 | 2.039
DIP G2 | 63.7004 | 0.95074
DIP B1 | 13.5032 | 0.17289
DMA B2 | 15.1465 | 0.53013
DIP S1 | 71.0247 | 1.6385
DMA S1 | 58.3068 | 17.8909