## Plate 1 - Sheet1
Software Version | 3.11.19
Experiment File Path: | C:\Users\Public\Documents\Experiments\Kumar Lab\Aryelle\20231120_PicoGreen_DIP_Serum_Repeat_AW.xpt
Protocol File Path: | C:\Users\Public\Documents\Protocols\KumarLab_PicoGreen_Protocol.prt
Plate Number | Plate 1
Date | 2023-11-20
Time | 13:08
Reader Type: | Synergy H1
Reader Serial Number: | 14092513
Reading Type | Reader
Procedure Details
Plate Type | 96 WELL PLATE
Eject plate on completion
Shake | Linear: 0:10 (MM:SS)
Frequency: 567 cpm (3 mm)
Read | Fluorescence Endpoint
B2..G11
Filter Set 1
Excitation: 485, Emission: 528
Optics: Top, Gain: 70
Light Source: Xenon Flash, Lamp Energy: High
Read Speed: Normal, Delay: 100 msec, Measurements/Data Point: 10
Read Height: 7 mm
Results
Actual Temperature: | 43.7
|  | 1 | 2 | 3 | 4 | 5 | 6 | 7 | 8 | 9 | 10 | 11 | 12
| A | [12 empty] | 485528
| B |  | 7720 | 7894 | 7048 | 8761 | 8867 | 10535 | 6708 | 6935 | 8035 | 0 |  | 485528
| C |  | 7044 | 6271 | 7634 | 7651 | 7423 | 7871 | 10240 | 10470 | 10640 | 0 |  | 485528
| D |  | 0 | 10 | 0 | 184 | 157 | 77 | 0 | 0 | 10 | 4 |  | 485528
| E |  | 13 | 19 | 0 | 0 | 10 | 8 | 4 | 21 | 0 | 0 |  | 485528
| F |  | 6 | 0 | 12 | 0 | 0 | 12 | 7 | 18 | 2 | 0 |  | 485528
| G |  | 7 | 0 | 0 | 17 | 14 | 20 | 13 | 0 | 10 | 0 |  | 485528
| H | [12 empty] | 485528
|  | DIP S1 | 7554 | 446.7617 | DIP B1 | 9387.6667 | 995.0323 | DIP G1 | 7226 | 709.7485
|  | DIP G2 | 6983 | 683.5444 | DIP G3 | 7648.3333 | 224.0119 | pDNA/serum | 10450 | 200.7486
|  | picogreen | 3.3333 |  | serum +pico | 139.3333

## Sheet1
Polyplex | Avg. | Avg. % | Stdev | Final std
pDNA + serum | 10450 | 100 | 200.7486 | 2.7168
DIP S1 | 7554 | 72.2871 | 446.7617 | 4.4951
DIP B1 | 9387.6667 | 89.8341 | 995.0323 | 9.677
DIP G1 | 7226 | 69.1483 | 709.7485 | 6.9205
DIP G2 | 6983 | 66.823 | 683.5444 | 6.6659
DIP G3 | 7648.3333 | 73.1898 | 224.0119 | 2.5636
|  | DIP S1 | 7554 | 446.7617 | DIP B1 | 9387.6667 | 995.0323 | DIP G1 | 7226 | 709.7485
|  | DIP G2 | 6983 | 683.5444 | DIP G3 | 7648.3333 | 224.0119 | pDNA/serum | 10450 | 200.7486
|  | picogreen | 3.3333 |  | serum +pico | 139.3333

## Sheet2
Polyplex | Avg. % | Final std
pDNA | 100 | 2.7168
DIP S1 | 72.2871 | 4.4951
DIP B1 | 89.8341 | 9.677
DIP G1 | 69.1483 | 6.9205
DIP G2 | 66.823 | 6.6659
DIP G3 | 73.1898 | 2.5636