## Plate 1 - Sheet1
Software Version | 3.11.19
Experiment File Path: | C:\Users\Public\Documents\Experiments\Kumar Lab\Aryelle\20231204_PicoGreen_SerumRepeat_CorrectAdditionSeq_AW.xpt
Protocol File Path: | C:\Users\Public\Documents\Protocols\KumarLab_PicoGreen_Protocol.prt
Plate Number | Plate 1
Date | 2023-12-04
Time | 12:41
Reader Type: | Synergy H1
Reader Serial Number: | 14092513
Reading Type | Reader
Procedure Details
Plate Type | 96 WELL PLATE
Eject plate on completion
Shake | Linear: 0:10 (MM:SS)
Frequency: 567 cpm (3 mm)
Read | Fluorescence Endpoint
B2..G11
Filter Set 1
Excitation: 485, Emission: 528
Optics: Top, Gain: 70
Light Source: Xenon Flash, Lamp Energy: High
Read Speed: Normal, Delay: 100 msec, Measurements/Data Point: 10
Read Height: 7 mm
Results
Actual Temperature: | 22.6
|  | 1 | 2 | 3 | 4 | 5 | 6 | 7 | 8 | 9 | 10 | 11 | 12
| A | [12 empty] | 485528
| B |  | 7578 | 7324 | 7700 | 9339 | 9856 | 9499 | 7641 | 7987 | 7738 | 0 |  | 485528
| C |  | 7570 | 7644 | 7729 | 7308 | 7726 | 8069 | 9565 | 8793 | 6969 | 12 |  | 485528
| D |  | 5 | 0 | 0 | 2 | 0 | 7 | 1 | 2 | 0 | 9 |  | 485528
| E |  | 0 | 0 | 9 | 2 | 0 | 8 | 4 | 2 | 8 | 0 |  | 485528
| F |  | 1 | 0 | 0 | 0 | 0 | 0 | 4 | 9 | 19 | 3 |  | 485528
| G |  | 8 | 0 | 0 | 0 | 0 | 17 | 11 | 0 | 0 | 0 |  | 485528
| H | [12 empty] | 485528
|  |  | 7534 | 191.8228 |  | 9564.6667 | 264.6816 |  | 7788.6667 | 178.4778
|  |  | 7647.6667 | 79.5634 |  | 7701 | 381.1155 |  | 8442.3333 | 1333.0526
[9 empty] | 9179 | 545.8864

## Sheet1
Polyplex | Avg. | Avg. % | Stdev | Final std
pDNA | 9179 | 100 | 545.8864 | 8.4105
DIP S1 | 7534 | 82.0787 | 191.8228 | 5.3099
DIP B1 | 9564.6667 | 104.2016 | 264.6816 | 6.835
DIP G1 | 7788.6667 | 84.8531 | 178.4778 | 5.408
DIP G2 | 7647.6667 | 83.317 | 79.5634 | 5.0302
DIP G3 | 7701 | 83.898 | 381.1155 | 6.4911

## Sheet2
Polyplex | Avg. % | Final std
pDNA | 100 | 8.4105
DIP S1 | 82.0787 | 5.3099
DIP B1 | 104.2016 | 6.835
DIP G1 | 84.8531 | 5.408
DIP G2 | 83.317 | 5.0302
DIP G3 | 83.898 | 6.4911