## Plate 1 - Sheet1
Software Version | 3.11.19
Experiment File Path: | C:\Users\Public\Documents\Experiments\Kumar Lab\Aryelle\20231206_Pico_DIP_SerumRepeat_RamWatching_AW.xpt
Protocol File Path: | C:\Users\Public\Documents\Protocols\KumarLab_PicoGreen_Protocol.prt
Plate Number | Plate 1
Date | 2023-12-06
Time | 13:44
Reader Type: | Synergy H1
Reader Serial Number: | 14092513
Reading Type | Reader
Procedure Details
Plate Type | 96 WELL PLATE
Eject plate on completion
Shake | Linear: 0:10 (MM:SS)
Frequency: 567 cpm (3 mm)
Read | Fluorescence Endpoint
B2..G11
Filter Set 1
Excitation: 485, Emission: 528
Optics: Top, Gain: 70
Light Source: Xenon Flash, Lamp Energy: High
Read Speed: Normal, Delay: 100 msec, Measurements/Data Point: 10
Read Height: 7 mm
Results
Actual Temperature: | 26.2
|  | 1 | 2 | 3 | 4 | 5 | 6 | 7 | 8 | 9 | 10 | 11 | 12
| A | [12 empty] | 485528
| B |  | 7506 | 7754 | 7823 | 8105 | 7476 | 7904 | 8674 | 8161 | 8612 | 10 |  | 485528
| C |  | 6349 | 6601 | 6468 | 6889 | 6557 | 6829 | 9162 | 9115 | 9203 | 2 |  | 485528
| D |  | 2 | 0 | 1 | 1 | 0 | 9 | 12 | 7 | 0 | 8 |  | 485528
| E |  | 693 | 667 | 564 | 82 | 91 | 105 | 504 | 530 | 551 | 0 |  | 485528
| F |  | 565 | 457 | 395 | 333 | 349 | 364 | 9661 | 9532 | 9686 | 0 |  | 485528
| G |  | 20 | 8 | 0 | 2 | 0 | 4 | 10 | 16 | 17 | 0 |  | 485528
| H | [12 empty] | 485528
|  |  | 7694.3333 | 166.7103 |  | 7828.3333 | 321.2543 |  | 8482.3333 | 280.0042
|  |  | 6472.6667 | 126.0648 |  | 6758.3333 | 176.9218 |  | 9160 | 44.0341
|  |  | 641.3333 | 68.2227 |  | 92.6667 | 11.5902 |  | 528.3333 | 23.5443
|  |  | 472.3333 | 86.031 |  | 348.6667 | 15.5027 |  | 9626.3333 | 82.6458
Plate Layout
|  | Serum | DIPS1+Serum | DIPS1+Serum | DIPS1+Serum | DIPB1+Serum | DIPB1+Serum | DIPB1+Serum | DIPG1+Serum | DIPG1+Serum | DIPG1+Serum
|  | Serum | DIPG2+Serum | DIPG2+Serum | DIPG2+Serum | DIPG3+Serum | DIPG3+Serum | DIPG3+Serum | Control+Serum | Control+Serum | Control+Serum
|  | Polyplex Onlu | DIPS1 | DIPS1 | DIPS1 | DIPB1 | DIPB1 | DIPB1 | DIPG1 | DIPG1 | DIPG1
|  | Polyplex Onlu | DIPG2 | DIPG2 | DIPG2 | DIPG3 | DIPG3 | DIPG3 | Control | Control | Control

## Sheet1
Polyplex | Avg. | Avg. % | Stdev | Final std
pDNA | 9160 | 100 | 44.0341 | 0.67984
DIP S1 | 7694.3333 | 83.9993 | 166.7103 | 1.8642
DIP B1 | 7828.3333 | 85.4622 | 321.2543 | 3.5311
DIP G1 | 8482.3333 | 92.6019 | 280.0042 | 3.0891
DIP G2 | 6472.6667 | 70.6623 | 126.0648 | 1.4176
DIP G3 | 6758.3333 | 73.7809 | 176.9218 | 1.9638
|  |  | 7694.3333 | 166.7103 | 7828.3333 | 321.2543 | 8482.3333 | 280.0042
|  |  | 6472.6667 | 126.0648 | 6758.3333 | 176.9218 | 9160 | 44.0341
|  |  | 641.3333 | 68.2227 | 92.6667 | 11.5902 | 528.3333 | 23.5443
|  |  | 472.3333 | 86.031 | 348.6667 | 15.5027 | 9626.3333 | 82.6458

## Sheet2
Polyplex | Avg. % | Final std
pDNA | 100 | 0.67984
DIP S1 | 83.9993 | 1.8642
DIP B1 | 85.4622 | 3.5311
DIP G1 | 92.6019 | 3.0891
DIP G2 | 70.6623 | 1.4176
DIP G3 | 73.7809 | 1.9638